## FRONT
FRONT LOADING
PRODUCT NAME | HBWMO 916TAHC-S
PRODUCT CODE | 31800243
EAN CODE | 8016361931299
FACTORY | JINLING ELECTRICAL LTD
BUILT IN/ FREE STANDING | BUILT-IN
UNPACKAGED PRODUCT HEIGHT | -
UNPACKAGED PRODUCT WIDTH | -
UNPACKAGED PRODUCT DEPTH | -
PACKAGED PRODUCT HEIGHT | 890
PACKAGED PRODUCT WIDTH | 650
PACKAGED PRODUCT DEPTH | 600
BRAND | HOOVER
CUSTOMER BRAND | -
CAPACITY COTTON (KG) - NEW (2010/30/EC) | 9
MAX SPIN SPEED RPM | 1600
ENERGY EFFICENCY CLASS - New (2010/30/EC) | A+++
MARKETING ENERGY EFFICIENCY CLASS | A+++(-40%)
SPIN EFFICENCY CLASS | A
AESTHETICS | -
MOTOR | INVERTER
MAIN FEATURE | ALL IN ONE
NOISE LEVEL WASHING ENERGY LABEL CLASSIFICATION EN 60704-4 | 58
NOISE LEVEL SPINNING ENERGY LABEL CLASSIFICATION EN 60704-3 | 76
END USER COMFORT
COLOR OF THE BODY | WHITE
COLOR/MATERIAL DOOR | CHROMED
SHIELD | -
DRUM MATERIAL | STAINLESS STEEL
TUB MATERIAL | SILITECH
DOOR WIDTH (CM) | 30
DOOR OPENING (°) | 90
HOT & COLD WATER INTAKE | NO
REMOVABLE TOP | YES
SPECIAL PROGRAMS
PROGRAMMES NUMBER | 12
SPECIAL PROGRAMS | COTTON
DARK COLOURS
DELICATES
DRAIN + SPIN
HAND WASH (DELICATES/SILK)
HAND/SILK
HYGIENE 60°
INTENSIVE 40
MIX & WASH
PERFECT RAPID 59 MIN
PERFECT 20 M&W
RAPID 14'
RAPID 30' 40°C
RINSES
WHITES
WOOL PROGRAM
BUTTONS
BUTTONS | AQUAPLUS
BABY
COTTON
DELICATES
DRAIN + SPIN
EASY IRON (WITH ANTI CREASE SYSTEM)
EXTRA RINSE
HAND/SILK
HYGIENE 60°
INTENSIVE 40°
MIXED
OPTIONS
PERFECT RAPID 59 MIN
PERFECT 20° MIX & WASH
RAPID 14 MIN
RAPID 30 MIN
RINSE
SPIN SELECTION
STAIN BUSTER
STAIN LEVEL
START DELAY
START/PAUSE
START/PAUSE
TEMPERATURE SELECTION
WHITES
WOOL
START DELAY OPTION | YES AS BUTTON (UP TO 24 H.)
SKIP SPIN | YES
SAFETIES
DOOR SECURITY | YES
WATER PROTECTION SYSTEM | ANTIOVERFLOW
FOAM CONTROL
NEW ENERGY LABEL
ENERGY CONSUMPTION ANNUAL (KWH/ANNUM) - NEW (2010/30/EC) | 218
ENERGY CONSUMPTION 60° FULL LOAD (KW) - NEW (2010/30/EC) | 1,21
ENERGY CONSUMPTION 60° PARTIAL LOAD (KW) - NEW (2010/30/EC) | 0,93
ENERGY CONSUMPTION 40° PARTIAL LOAD (KW) - NEW (2010/30/EC) | 0,67
AVERAGE WASHING TIME COTTON 40C (PARTIAL LOAD) - NEW (2010/30/EC) | 140
AVERAGE WASHING TIME COTTON 60C (FULL LOAD) - NEW (2010/30/EC) | 220
AVERAGE WASHING TIME COTTON 60C (PARTIAL LOAD) - NEW (2010/30/EC) | 120
WATER CONSUMPTION ANNUAL (L/ANNUM) - NEW (2010/30/EC)) | 10600
POWER CONSUMPTION OFF-MODE AND LEFT-ON MODE | 0,4-0,8
GROSS WEIGHT KG | 72
NET WEIGHT KG | 70
CURRENT A | 13
FUSE RATING (A) | 13
MAX ABSORBED POWER (KW) | 1500
VOLTAGE V | 220-240
FREQUENCY (HZ) | 50
PLUG TYPE | SCHUKO
LENGTH INLET HOSE CM | -
LENGTH DRAIN HOSE CM | -
LENGTH ELECTRICAL SUPPLY CORD (CM) | -
APPROVAL CERTIFICATES | CE + IMQ