## WD
WASHER-DRYER
PRODUCT NAME | HLW 586D-S
PRODUCT CODE | 31007432
EAN CODE | 8016361928077
BUILT IN/ FREE STANDING | FREE-STANDING
LOAD CAPACITY | 9
DRYING CAPACITY | 6
SPIN SPEED RPM | 1500
END USER COMFORT
MULTIFUNCTIONAL DISPLAY | NO
START DELAY CONTROL | YES AS BUTTON (UP TO 24 H.)
KNOB | ELECTRONIC PROGRAMME CONTROL-SOFT BI-DIR
DIGITAL COUNTDOWN INDICATOR | YES
COLOR / MATERIAL BODY | WHITE
COLOR / MATERIAL DOOR | WHITE
DOOR WIDTH (CM) | 35
DOOR OPENING (°) | -
SPIN SPEED OPTION | VARIABLE
BUTTONS TYPE | STANDARD
TUB MATERIAL | SILITECH
DRUM MATERIAL | STAINLESS STEEL
REMOVABLE TOP | NO
SILENCE | NORMALE
LEDS - DOOR SECURITY | YES
MOTOR | AC
HOT & COLD WATER INTAKE? | NO
MOISTURE MONITORING SYSTEM | YES
ADJUSTABLE FEET | YES
SAFETIES
DOOR SECURITY | YES
WATER PROTECTION SYSTEM | ANTIOVERFLOW
FOAM CONTROL
ELECTRONIC SPIN SPEED MANAGMENT | YES
ELECTRONIC BALANCE CONTROL | YES
SPECIAL PROGRAMS
PROGRAMMES NUMBER | 15+1
QUICK DRY | NO
ANTI-CREASE FUNCTION | YES AS PROGRAM
SPECIAL PROGRAMS | HAND WASH (DELICATES/SILK)
HIGH DRY
JEANS
LOW DRY
RAPID 14'-30'-44'
SHIRTS 30°
WASH AND DRY 59'
WOOL
BUTTONS
BUTTONS | AQUA PLUS
CHILD SECURITY
DRYING SELECTION
EASY IRON
PRE WASH
SPIN SELECTION
STAIN BUSTER
STAIN LEVEL/CYCLE LENGTH
STAR DELAY 23H
START/PAUSE
TEMPERATURE SELECTION
ENERGY LABEL (NORMATIVE CYCLE 60° COTTON)
ENERGY EFFICIENCY CLASS | A
WASHING PERFORMANCE CLASS | A
SPIN DRYING PERFORMANCE CLASS | A
ENERGY CONSUMPTION (WASH ONLY) (KWH) | 234
ENERGY CONSUMPTION (WASH AND DRY AND FULL WASH LOAD) KWH | 6.12
WATER CONSUMPTION (WASH AND DRY AND FULL WASH LOAD) (L) | 130
PACKAGED PRODUCT HEIGHT (MM) | 890
PACKAGED PRODUCT WIDTH (MM) | 650
PACKAGED PRODUCT DEPHT (MM) | 650
NET WEIGHT (KG) | 73
GROSS WEIGHT (KG) | 75
CONNECTION RATING W | 1800
CURRENT A | 10
VOLTAGE (V) | 220-240
FREQUENCY (HZ) | 50
FUSE RATING (A) | 10
MAX ABSORBED POWER KW | 1800
PLUG TYPE | SCHUKO
INLET HOSE LENGTH CM | 150
OUTLET HOSE LENGTH CM | 200
LENGTH ELECTRICAL SUPPLY CORD (CM) | 160