## FRONT
FRONT LOADING
PRODUCT NAME | BWM 148PH7/1-S
PRODUCT CODE | 31008083
EAN CODE | 8016361947825
FACTORY | JINLING ELECTRICAL LTD
BUILT IN/ FREE STANDING | FREE-STANDING
UNPACKAGED PRODUCT HEIGHT | 850
UNPACKAGED PRODUCT WIDTH | 600
UNPACKAGED PRODUCT DEPTH | 520
PACKAGED PRODUCT HEIGHT | 890
PACKAGED PRODUCT WIDTH | 650
PACKAGED PRODUCT DEPTH | 560
BRAND | CANDY
CUSTOMER BRAND | -
CAPACITY COTTON (KG) - NEW (2010/30/EC) | 8
MAX SPIN SPEED RPM | 1400
ENERGY EFFICENCY CLASS - New (2010/30/EC) | A+++
MARKETING ENERGY EFFICIENCY CLASS | A+++(-40%)
SPIN EFFICENCY CLASS | A
AESTHETICS | BIANCA
MOTOR | INVERTER
MAIN FEATURE | POWER JET +
NOISE LEVEL WASHING ENERGY LABEL CLASSIFICATION EN 60704-4 | 51
NOISE LEVEL SPINNING ENERGY LABEL CLASSIFICATION EN 60704-3 | 77
END USER COMFORT
COLOR OF THE BODY | WHITE
COLOR/MATERIAL DOOR | BLACK + SMOKY COVER
SHIELD | -
DRUM MATERIAL | STAINLESS STEEL
TUB MATERIAL | SILITECH
DOOR WIDTH (CM) | 35
DOOR OPENING (°) | 180
HOT & COLD WATER INTAKE | NO
REMOVABLE TOP | NO
SPECIAL PROGRAMS
PROGRAMMES NUMBER | 9
SPECIAL PROGRAMS | COTTON
DELICATES
DRAIN + SPIN
PERFECT 20°
RESISTANT COTTON
RINSES
SYNTHETIC AND COLOURED
WOOL
ZOOM
BUTTONS
BUTTONS
START DELAY OPTION | YES AS BUTTON (UP TO 24 H.)
SKIP SPIN | YES
SAFETIES
DOOR SECURITY | YES
WATER PROTECTION SYSTEM | ANTIOVERFLOW
FOAM CONTROL
NEW ENERGY LABEL
ENERGY CONSUMPTION ANNUAL (KWH/ANNUM) - NEW (2010/30/EC) | 118
ENERGY CONSUMPTION 60° FULL LOAD (KW) - NEW (2010/30/EC) | 0.54
ENERGY CONSUMPTION 60° PARTIAL LOAD (KW) - NEW (2010/30/EC) | 0.49
ENERGY CONSUMPTION 40° PARTIAL LOAD (KW) - NEW (2010/30/EC) | 0.49
AVERAGE WASHING TIME COTTON 40C (PARTIAL LOAD) - NEW (2010/30/EC) | 285
AVERAGE WASHING TIME COTTON 60C (FULL LOAD) - NEW (2010/30/EC) | 330
AVERAGE WASHING TIME COTTON 60C (PARTIAL LOAD) - NEW (2010/30/EC) | 285
WATER CONSUMPTION ANNUAL (L/ANNUM) - NEW (2010/30/EC)) | 9850
POWER CONSUMPTION OFF-MODE AND LEFT-ON MODE | 0.4-0.6
GROSS WEIGHT KG | 68.50
NET WEIGHT KG | 66.50
CURRENT A | 10
FUSE RATING (A) | 10
MAX ABSORBED POWER (KW) | 1500
VOLTAGE V | 220-240
FREQUENCY (HZ) | 50
PLUG TYPE | SCHUKO
LENGTH INLET HOSE CM | 150
LENGTH DRAIN HOSE CM | 200
LENGTH ELECTRICAL SUPPLY CORD (CM) | 160
APPROVAL CERTIFICATES | CE + IMQ