## List1
NEW
Brand | Hoover
Product Code | 33801705
Name | HIED430B
EAN | 8016361940178
Reference Code
Reference Description
Electrical connection rating (W)
Type of control setting devices | PRISMA DOUBLE LAYER
Number of power levels | 15
Location of control panel | Front
Basic surface material | Vitroceramic
Color of surface | Black
Type of frame | 4 bevels
Color of frame | no
Dimensions of the product (mm) | 590 x 520 x 60
Dimensions of the niche (mm) | 560 x 490 x 52
Number of induction plates | 4 bevels
Location of 1st heating element | 1 e-space + 2/ ui invisible touch
Dimension of 1st heating element (mm) | Left Front
Power of 1st heating element (W) Max with Booster | 220 x 200
Location of 2nd heating element | 1800 (3000)
Dimension of 2nd heating element (mm) | Left Rear
Power of 2nd heating element (W) Max with Booster | 220 x 200
Location of 3rd heating element | 1800 (3000)
Dimension of 3rd heating element (mm) | Right Rear
Power of 3rd heating element (W) Max with Booster | 200
Location of 4th heating element | 1800 (3000)
Dimension of 4th heating element (mm) | Right Front
Power of 4th heating element (W) Max with Booster | 140
Location of Flexi element | 1400 (2000)
Dimension of Flexi element element (mm)
Power of of Flexi element Max with Booster
Location of Flexi element element | Left Flexy
Dimension of Flexi element element (mm) | 405x245(serigr)&400x220(coil)
Power of Flexi element (W) Max with Booster | 3000 (4000)
Special Function | Power Management at 2,8Kw 3,5 kw, 4,5ke, 5,8kw, 7,2kw